## oldlvl
old.lvl
pv.eff
m.PVarea
f.utility
f.float
f.roof.wat
f.cracked
n.cr
W.cr
L.cr
t.rain
Diff
d.panel
wtp.rem
f.EOL.rec
f.rec.reu
f.EOL.inc
lf.d
waste.dens
lf.inf
Kw
f.esp.lf
f.inc.reu
to.sT.(s-1)./.from.sT
DEPTHwater.L
DEPTHfreshwater.R
DEPTHfreshwater.C
RHOsolid
HEIGHT.aL
HEIGHT.aR
HEIGHT.aC
WINDspeed.L
WINDspeed.R
WINDspeed.C
TEMP.L
TEMP.R
TEMP.C
RAINrate.L
RAINrate.R
RAINrate.C
DEPTH.sdL
FRACw.sdL
FRACw.sL
CORGsusp.L
SUSP.wL
CORG.sdL
CORG.sL
AEROSOLdeprate.L
COLLECTeff.L
SETTLvelocity.L
PRODsusp.wL
kwsd.water.wL
kwsd.sed.sdL
EROSION.sL
FRACrun.sL
FRACinf.sL
DEPTH.sd1R
FRACw.s1R
FRACw.s2R
FRACw.s3R
FRACw.sdR
CORG.susp1R
SUSP.w1R
CORG.sd1R
CORG.s1R
CORG.s2R
CORG.s3R
AEROSOLdeprate.R
COLLECTeff.R
SETTLvelocity.R
PRODsusp.w1R
kwsd.water.wR
kwsd.sed.sdR
EROSION.s1R
EROSION.s2R
EROSION.s3R
FRACrun.s1R
FRACrun.s2R
FRACrun.s3R
FRACinf.s1R
FRACinf.s2R
FRACinf.s3R
DEPTH.sd1C
DEPTH.sd2C
FRACw.s1C
FRACw.s2C
FRACw.s3C
FRACw.sdC
CORG.susp1C
SUSP.w1C
CORG.susp2C
SUSP.w2C
CORG.sd1C
CORG.sd2C
CORG.s1C
CORG.s2C
CORG.s3C
AEROSOLdeprate.C
COLLECTeff.C
SETTLvelocity.C
PRODsusp.w1C
PRODsusp.w2C
kwsd.water.wC
kwsd.sed.sdC
EROSION.s1C
EROSION.s2C
EROSION.s3C
FRACrun.s1C
FRACrun.s2C
FRACrun.s3C
FRACinf.s1C
FRACinf.s2C
FRACinf.s3C
f.lf.air
f.inc.esp

## newlvl
Name | Variable
conversion efficiency | pv.eff
mass in panel | m.PVarea
fraction rooftops draining to water | f.roof.wat
rain event duration | t.rain
wastewater treatment removal | wtp.rem
fraction cracked panels | f.cracked
crack lenght | L.cr
crack width | W.cr
number of cracks | n.cr
depth of crack | d.panel
diffusion coefficient | Diff
fraction collected for recycling | f.EOL.rec
recovery efficiency | f.rec.reu
PV waste density | waste.dens
fraction volatized in landfill | f.lf.air
Landfill depth | lf.d
Effective infiltration through landfill | lf.inf
Waste/leachate partitioning coefficient | Kw
fraction of bottom/fly ash reused | f.inc.reu
flue gas abatement (esp) | f.esp.lf
fraction of esp collected to landfill | f.inc.esp
Fraction not recycled to incinerator | f.EOL.inc
Fraction utility vs. rooftop | f.utility
Fraction utility floating vs. ground | f.float
L | TEMP.L
R | TEMP.R
C | TEMP.C
L | WINDspeed.L
R | WINDspeed.R
C | WINDspeed.C
L | RAINrate.L
R | RAINrate.R
C | RAINrate.C
L | HEIGHT.aL
R | HEIGHT.aR
C | HEIGHT.aC
L | DEPTHwater.L
R | DEPTHfreshwater.R
C | DEPTHfreshwater.C
L | DEPTH.sdL
R | DEPTH.sd1R
C | DEPTH.sd1C
C | DEPTH.sd2C
L | SUSP.wL
R | SUSP.w1R
C | SUSP.w1C
C | SUSP.w2C
density in sediment/soil | RHOsolid
L | SETTLvelocity.L
R | SETTLvelocity.R
C | SETTLvelocity.C
L | PRODsusp.wL
R | PRODsusp.w1R
C | PRODsusp.w1C
C | PRODsusp.w2C
L | kwsd.water.wL
R | kwsd.water.wR
C | kwsd.water.wC
L | kwsd.sed.sdL
R | kwsd.sed.sdR
C | kwsd.sed.sdC
L | FRACw.sdL
R | FRACw.sdR
C | FRACw.sdC
L | FRACw.sL
R | FRACw.s1R
C | FRACw.s1C
R | FRACw.s2R
C | FRACw.s2C
R | FRACw.s3R
C | FRACw.s3C
L | FRACrun.sL
R | FRACrun.s1R
C | FRACrun.s1C
R | FRACrun.s2R
C | FRACrun.s2C
R | FRACrun.s3R
C | FRACrun.s3C
L | FRACinf.sL
R | FRACinf.s1R
C | FRACinf.s1C
R | FRACinf.s2R
C | FRACinf.s2C
R | FRACinf.s3R
C | FRACinf.s3C
L | EROSION.sL
R | EROSION.s1R
C | EROSION.s1C
R | EROSION.s2R
C | EROSION.s2C
R | EROSION.s3R
C | EROSION.s3C
L | CORG.sdL
R | CORG.sd1R
C | CORG.sd1C
C | CORG.sd2C
L | CORGsusp.L
R | CORG.susp1R
C | CORG.susp1C
C | CORG.susp2C
L | CORG.sL
R | CORG.s1R
C | CORG.s1C
R | CORG.s2R
C | CORG.s2C
R | CORG.s3R
C | CORG.s3C
L | COLLECTeff.L
R | COLLECTeff.R
C | COLLECTeff.C
L | AEROSOLdeprate.L
R | AEROSOLdeprate.R
C | AEROSOLdeprate.C